## 产品参数-产品1
Model No. | KMH-64 | KMH-150 | KMH-225 | KMH-408 | KMH-1000
Test Space Volume（Liters） | 64 | 150 | 225 | 408 | 1000
Inner chamber size W×H×D(mm) | 400×400×400 | 600×600×460 | 700×700×480 | 700×750×800 | 1000×1000×1000
Exterior chamber size W×H×D(mm) | 700×1652×1170 | 800×1715×1230 | 900×1660×1470 | 900×1710×1790 | 1200×1910×1725
Temperature range | R: -20°C to +150°C L: -40°C to +150°C S: -70°C to +150°C (180°C optional)
Humidity range | 20% to 98% RH (10% to 98% RH , 5% to 98% RH (optional)
Temperature & humidity fluctuation | ±0.5°C/±2.0% RH
Temperature & humidity uniformity | ≤ 2.0°C/3% RH
Temperature change rate acc. IEC 60068-3-5 | Heating rate 3°C/min, cooling rate 1°C/min(average rate, no load)
Exterior chamber material | High-quality carbon steel with painting
Interior chamber material | SUS304 matte stainless steel plate
Insulation material | Rigid polyurethane foam insulation
Refrigeration system | Air cooled/Water cooled
Hermetic compressor, single stage or cascade refrigeration system, environmental-friendly refrigerant
Controller | 7"LCD Touch Screen Controller with PID control
Safety protection device | NFB(No fuse breaker), over pressure, over heat and over current protectors for compressor, over temperature protectors, over load protector of fan, dry heat protector,short of water protector
Standard accessory | Sight window*1, Cable port(port Φ50mm / Φ100mm)*2, Shelves*2, LED Lighting device*1 Mobile Casters with foot cups, Power cable*5m
Ambient temp. | +5 to +35°C
Power supply | 220V AC 1Ø 50Hz | 380V AC 3Ø 50Hz | 380V AC 3Ø 50Hz | 380V AC 3Ø 50Hz | 380V AC 3Ø 50Hz
Customization service | Non-standard or special requirements can be customized.